## diy-schematics
Id	Designator	Package	Quantity	Designation	Supplier and ref
1	C1,C2,C8	CP_Radial_D5.0mm_P2.00mm	3	22uF	232-50YXM22MEFR5X11
2	R5,R1,R2,R6	R_Axial_DIN0207_L6.3mm_D2.5mm_P7.62mm_Horizontal	4	2.2kΩ	603-MFR-25FRF52-2K2
3	C5,C4	CP_Radial_D12.5mm_P5.00mm	2	2200uF	232-25YXJ2200M125X25
4	C10,C3,C9	C_Rect_L7.2mm_W2.5mm_P5.00mm_FKS2_FKP2_MKS2_MKP2	3	100n	80-MMK5104K100J1TA18
5	C6,C7	CP_Radial_D12.5mm_P5.00mm	2	2200uF 16V	232-25YXJ2200M125X25
6	J2	JST_XH_B2B-XH-A_1x02_P2.50mm_Vertical	1	GAINCON	30 of these https://de.aliexpress.com/item/32954418743.html?spm=a2g0o.cart.0.0.4b3b3c00MPBdaT&mp=1
7	J4	USB_Micro-B_Amphenol_10104110_Horizontal	1	USB_SOK	649-10118192-0002LF
8	J5	PinHeader_1x04_P2.54mm_Vertical	1	USB_CON	649-1012937890402BLF
9	J6	JST_XH_B3B-XH-A_1x03_P2.50mm_Vertical	1	MIC_CON1	20 of these https://de.aliexpress.com/item/32954418743.html?spm=a2g0o.cart.0.0.4b3b3c00MPBdaT&mp=1
10	R3,R4	R_Axial_DIN0207_L6.3mm_D2.5mm_P7.62mm_Horizontal	2	3.9kΩ	603-MFR-25FTE52-3K9
11	R7,R8	R_Axial_DIN0204_L3.6mm_D1.6mm_P5.08mm_Horizontal	2	100Ω	603-MF0204FTE52-100R
12	U1	DIP-8_W7.62mm_Socket	1	THAT1512PO8-U1	887-1512P08-U
13	U2	Converter_DCDC_muRata_NMAxxxxSC_THT	1	NMA0515SC	580-NMA0515SC
14	J3	JST_XH_B2B-XH-A_1x02_P2.50mm_Vertical	1	Conn_01x02_Female	30 of these https://de.aliexpress.com/item/32954418743.html?spm=a2g0o.cart.0.0.4b3b3c00MPBdaT&mp=1
15	H1,H2,H3	MountingHole_2.2mm_M2_Pad	3	MountingHole_Pad

	ON_CAPSULE				610-2N4416ATIN/LEAD
	IN_THAT1512_SOCKET				575-11041308410010